## MOSFETGateDriver
MOSFET Gate Drive Circuit Component Value Determinations
Referencing TexasInstruments: "tidubx1b.pdf"
VDD input (Volts) | 17
VDDA voltage after diode (volts) | 16.7
UCC21520DW GateDriver IC Limitations:
Max Source current (amps) | 4amps
Max Sink current (amps) | 6amps
Max voltage (VDDA & VDDB) | 25volts
IRFSL4115PBF MOSFET Limitations
Max voltage (Vgs) (volts) | 20
R_MosfetGate (ohms) minimum | 2.2
Source Current Calculation
Rg_ON (ohms) | 10
Rg_OFF (ohms) | 0
Bootstrap Diode and Off Diode | VS-MBRS130L-M3
Schottky Diode (low on time and low diode resistance
Voltage Drop Vdiode (Volts) | 0.3
Sink Current:
Current Consumption per MOSFET turn on (Bootstrap Circuit pumps charge to MOSFET gate)

## BusVoltageAnalogSensing
Bus Voltage Scaling
Referencing TexasInstruments: "tidubx1b.pdf"
Maximum Input Bus Voltage (Volt) | 100
Sense Voltage Range (Volt) | 0.5 | // this is the input capability of the amplifier (+/- 250mV for AMC1301)
// 500mV is total range of input +250mV - (-250mV)
R_batt1 (Ohm) | 1000000
R_batt2 (Ohm) | 1000000
R_batt3 (Ohm) | 1000000
R_batt4 (Ohm) | 1000000
HighVoltageResistance (Ohm) | 4000000
Solved Sense Resistor Value (ohm) | 20100.5025 |  | Maximum Output Voltage (Volt) | 0.5
Calculate Voltage Divider after larger voltage divider that shifts the input voltage from 0V-500mV to +/-250mV
Premise: Offset the bottom of the differential signal to give value of +250mV there. This will give -250mV if the top rail sees 0V for the Battery+ voltage
Vsense | 0.5
DesiredVoltageBiasOfBottomVoltage | 0.25
Bias Input Voltage (Volt) | 3.3
R_topSecondVoltageDivider (ohm) | 50000
RBottomSecondVoltageDivider_Solver (ohm) | 4098.3607
Bias Voltage (Volt) | 0.25
AMC1301 Input Differential Low-Pass Filter | fc = 1/(2πRC)
Capacitor | 1e-08
Resistor | 78
Desired Cutoff Frequency | 204044.7988
AMC1301 Output Differential Low-Pass Filter | fc = 1/(2πRC)
Capacitor | 1e-08
Resistor | 9400
Desired Cutoff Frequency | 1693.1377
OPA320 Feedback Low-Pass Filter | fc = 1/(2πRC)
Capacitor | 1e-08
Resistor | 7500
Desired Cutoff Frequency | 2122.0659
OPA320 Output Low-Pass Filter | fc = 1/(2πRC)
Capacitor | 1e-07
Resistor | 100
Desired Cutoff Frequency | 15915.4943
Voltage Divider to Calculate Sense Resistor Value (knowing the voltage range for AMC1301 is +/-250mV)
Voltage Divider to Calculate Sense Resistor Value (knowing the voltage range for AMC1301 is +/-250mV)
𝑉𝑠𝑒𝑛𝑠𝑒=𝑉𝑖𝑛∗(𝑅𝑠𝑒𝑛𝑠𝑒 (𝑜ℎ𝑚))/(𝑅𝑠𝑒𝑛𝑠𝑒+𝐻𝑖𝑔ℎ 𝑉𝑜𝑙𝑡𝑎𝑔𝑒 𝑅𝑒𝑠𝑖𝑠𝑡𝑎𝑛𝑐𝑒 (𝑜ℎ𝑚) )
𝑉𝑠𝑒𝑛𝑠𝑒=𝑉𝑖𝑛∗(𝑅𝑠𝑒𝑛𝑠𝑒 (𝑜ℎ𝑚))/(𝑅𝑠𝑒𝑛𝑠𝑒∗(1+(𝐻𝑖𝑔ℎ 𝑉𝑜𝑙𝑡𝑎𝑔𝑒 𝑅𝑒𝑠𝑖𝑠𝑡𝑎𝑛𝑐𝑒 (𝑜ℎ𝑚))/𝑅𝑠𝑒𝑛𝑠𝑒) )
(1+(𝐻𝑖𝑔ℎ 𝑉𝑜𝑙𝑡𝑎𝑔𝑒 𝑅𝑒𝑠𝑖𝑠𝑡𝑎𝑛𝑐𝑒 (𝑜ℎ𝑚))/𝑅𝑠𝑒𝑛𝑠𝑒)=𝑉𝑖𝑛/𝑉𝑠𝑒𝑛𝑠𝑒
(𝐻𝑖𝑔ℎ 𝑉𝑜𝑙𝑡𝑎𝑔𝑒 𝑅𝑒𝑠𝑖𝑠𝑡𝑎𝑛𝑐𝑒 (𝑜ℎ𝑚))/𝑅𝑠𝑒𝑛𝑠𝑒=𝑉𝑖𝑛/𝑉𝑠𝑒𝑛𝑠𝑒−1
𝑅𝑠𝑒𝑛𝑠𝑒=(𝐻𝑖𝑔ℎ 𝑉𝑜𝑙𝑡𝑎𝑔𝑒 𝑅𝑒𝑠𝑖𝑠𝑡𝑎𝑛𝑐𝑒 (𝑜ℎ𝑚))/(𝑉𝑖𝑛/𝑉𝑠𝑒𝑛𝑠𝑒−1" " )
𝑉_𝑏𝑖𝑎𝑠=𝑉_𝑖𝑛∗(𝑅_𝑑𝑖𝑣𝑖𝑑𝑒𝑟𝐵𝑜𝑡𝑡𝑜𝑚/(𝑅_𝑑𝑖𝑣𝑖𝑑𝑒𝑟𝑇𝑜𝑝+𝑅_𝑑𝑖𝑣𝑖𝑑𝑒𝑟𝐵𝑜𝑡𝑡𝑜𝑚 ))
𝑉_𝑏𝑖𝑎𝑠/𝑉_𝑖𝑛 =(1/(𝑅_𝑑𝑖𝑣𝑖𝑑𝑒𝑟𝑇𝑜𝑝⁄𝑅_𝑑𝑖𝑣𝑖𝑑𝑒𝑟𝐵𝑜𝑡𝑡𝑜𝑚 +1))
𝑉_𝑖𝑛/𝑉_𝑏𝑖𝑎𝑠 =𝑅_𝑑𝑖𝑣𝑖𝑑𝑒𝑟𝑇𝑜𝑝⁄𝑅_𝑑𝑖𝑣𝑖𝑑𝑒𝑟𝐵𝑜𝑡𝑡𝑜𝑚 +1
𝑅_𝑑𝑖𝑣𝑖𝑑𝑒𝑟𝐵𝑜𝑡𝑡𝑜𝑚=(𝑅_𝑑𝑖𝑣𝑖𝑑𝑒𝑟𝑇𝑜𝑝 (𝑜ℎ𝑚))/(𝑉_𝑖𝑛/𝑉_𝑏𝑖𝑎𝑠 −1)

## TemperatureSensing
H-Bridge Temperature Analog Scaling
Referencing TexasInstruments: "tidubx1b.pdf"
Vsense_Thermistor (Volt) | 0.5 | // this is the input capability of the amplifier (+/- 250mV for AMC1301)
// 500mV is total range of input +250mV - (-250mV)
Input Thermistor Voltage Divider (Volt) | 3.3
R_thermistor (ohm) | 10000 | //chose common thermistor restance value
R_topThermistorVoltageDivider (ohm) | 56000
Thermistor Resistance (25degC) | 10000
Thermistor Resistance (100degC) | 1000
TemperatureRangeMin (25degC) (Volt) | 0.5 | //at 25degC, the resistance is 10kΩ and voltage at output of thermistor divider is 500mV
TemperatureRangeMax (100degC) (Volt) | 0.057895 | //at 100degC, the resistance is 1kΩ and voltage at output of thermistor divider is 57mV
Calculate Voltage Divider after larger voltage divider that shifts the input voltage from 0V-500mV to +/-250mV
Premise: Offset the bottom of the differential signal to give value of +250mV there. This will give -250mV if the thermistor reads 100degC and reads about 0.05789V
Vsense | 0.5
DesiredVoltageBiasOfBottomVoltage | 0.25
Bias Input Voltage (Volt) | 3.3
R_topSecondVoltageDivider (ohm) | 50000
RBottomSecondVoltageDivider_Solver (ohm) | 4098.3607
Bias Voltage (Volt) | 0.25
AMC1301 Input Differential Low-Pass Filter | fc = 1/(2πRC)
Capacitor | 1e-08 | 1.8e-10
Resistor | 78 | 9400
Desired Cutoff Frequency | 204044.7988
AMC1301 Output Differential Low-Pass Filter | fc = 1/(2πRC)
Capacitor | 1e-08
Resistor | 9400
Desired Cutoff Frequency | 1693.1377
OPA320 Feedback Low-Pass Filter | fc = 1/(2πRC)
Capacitor | 1e-08
Resistor | 7500
Desired Cutoff Frequency | 2122.0659
OPA320 Output Low-Pass Filter | fc = 1/(2πRC)
Capacitor | 1e-07
Resistor | 100
Desired Cutoff Frequency | 15915.4943
Voltage Divider to Calculate Sense Resistor Value (knowing the voltage range for AMC1301 is +/-250mV)
Voltage Divider to Calculate Sense Resistor Value (knowing the voltage range for AMC1301 is +/-250mV)
𝑉𝑠𝑒𝑛𝑠𝑒=𝑉𝑖𝑛∗(𝑅_𝑡ℎ𝑒𝑟𝑚𝑖𝑠𝑡𝑜𝑟 (𝑜ℎ𝑚))/(𝑅_𝑡ℎ𝑒𝑟𝑚𝑖𝑠𝑡𝑜𝑟+𝑅_𝑡𝑜𝑝𝑅𝑒𝑠𝑖𝑠𝑡𝑜𝑟𝑉𝑎𝑙 (𝑜ℎ𝑚) )
𝑉𝑠𝑒𝑛𝑠𝑒=𝑉𝑖𝑛∗(𝑅_𝑡ℎ𝑒𝑟𝑚𝑖𝑠𝑡𝑜𝑟 (𝑜ℎ𝑚))/(𝑅_𝑡ℎ𝑒𝑟𝑚𝑖𝑠𝑡𝑜𝑟∗(1+𝑅_𝑡𝑜𝑝𝑅𝑒𝑠𝑖𝑠𝑡𝑜𝑟𝑉𝑎𝑙/𝑅_𝑡ℎ𝑒𝑟𝑚𝑖𝑠𝑡𝑜𝑟 (𝑜ℎ𝑚)) )
(1+𝑅_𝑡𝑜𝑝𝑅𝑒𝑠𝑖𝑠𝑡𝑜𝑟𝑉𝑎𝑙/𝑅_𝑡ℎ𝑒𝑟𝑚𝑖𝑠𝑡𝑜𝑟 (𝑜ℎ𝑚))=𝑉𝑖𝑛/𝑉𝑠𝑒𝑛𝑠𝑒
𝑅_𝑡𝑜𝑝𝑅𝑒𝑠𝑖𝑠𝑡𝑜𝑟𝑉𝑎𝑙/𝑅_𝑡ℎ𝑒𝑟𝑚𝑖𝑠𝑡𝑜𝑟 (𝑜ℎ𝑚)=𝑉𝑖𝑛/𝑉𝑠𝑒𝑛𝑠𝑒−1
𝑅_𝑡𝑜𝑝𝑅𝑒𝑠𝑖𝑠𝑡𝑜𝑟𝑉𝑎𝑙 (𝑜ℎ𝑚)=𝑅_𝑡ℎ𝑒𝑟𝑚𝑖𝑠𝑡𝑜𝑟∗(𝑉𝑖𝑛/𝑉𝑠𝑒𝑛𝑠𝑒−1" " )
𝑉_𝑏𝑖𝑎𝑠=𝑉_𝑖𝑛∗(𝑅_𝑑𝑖𝑣𝑖𝑑𝑒𝑟𝐵𝑜𝑡𝑡𝑜𝑚/(𝑅_𝑑𝑖𝑣𝑖𝑑𝑒𝑟𝑇𝑜𝑝+𝑅_𝑑𝑖𝑣𝑖𝑑𝑒𝑟𝐵𝑜𝑡𝑡𝑜𝑚 ))
𝑉_𝑏𝑖𝑎𝑠/𝑉_𝑖𝑛 =(1/(𝑅_𝑑𝑖𝑣𝑖𝑑𝑒𝑟𝑇𝑜𝑝⁄𝑅_𝑑𝑖𝑣𝑖𝑑𝑒𝑟𝐵𝑜𝑡𝑡𝑜𝑚 +1))
𝑉_𝑖𝑛/𝑉_𝑏𝑖𝑎𝑠 =𝑅_𝑑𝑖𝑣𝑖𝑑𝑒𝑟𝑇𝑜𝑝⁄𝑅_𝑑𝑖𝑣𝑖𝑑𝑒𝑟𝐵𝑜𝑡𝑡𝑜𝑚 +1
𝑅_𝑑𝑖𝑣𝑖𝑑𝑒𝑟𝐵𝑜𝑡𝑡𝑜𝑚=(𝑅_𝑑𝑖𝑣𝑖𝑑𝑒𝑟𝑇𝑜𝑝 (𝑜ℎ𝑚))/(𝑉_𝑖𝑛/𝑉_𝑏𝑖𝑎𝑠 −1)

## PhaseCurrentSensing
Closed Loop Hall Current Sensing Analog Scaling for "LEM LA 100-P"
Referencing TexasInstruments: "tidubx1b.pdf"
Desired HallCurrentSensor Scaled (AC Volts) | 1.65
Desired DC Bias after Scaling to [-1.65V,1.65V]
Reading 0Amps at Microcontroller [Volts] | 0
Reading 150Amps at Microcontroller [Volts] | 1.65
Input HallCurrentSensor Voltage Divider [Volts] | 15
LEM Rm_total (ohm) == R1+R2 [ohms] | 22 | //total output impedance [ohms] of Hall Sensor (from LEM LA-100P datasheet under 85degC 150Amps max current condition)
Voltage Divider to Calculate Measuring Resistor Values for LEM Current Transducer
R1 | 2.42
R2 | 19.58
IsenseCurrent on secondary @ full LEM primary current of 100A | 0.68182
Vin_Max | 15
Vin_Min | -15
Vin range | 30
Vout_Max | 3.3
Vout_Min | 0
Vout range | 3.3
Vbias | 3.3
Vout_bias | 1.65
LEM Full Scale Range Measurement [Amps] | 150
LEM Conversion Turns Ratio [N wire turns] | 2000 | //Denoted by Kn (Conversion Ratio on Datasheet of LEM)
LEM Full Scale Secondary Transformer Current [Amps] | 0.075
Rm | 22
𝑉_𝑠𝑒𝑛𝑠𝑒=𝑉_𝑖𝑛∗(𝑅_2 (𝑜ℎ𝑚))/(𝑅_1+𝑅_2 (𝑜ℎ𝑚) )
𝑉_𝑠𝑒𝑛𝑠𝑒/𝑉_𝑖𝑛 =3.3𝑉/15𝑉=((𝑅_2 (𝑜ℎ𝑚))/(𝑅𝑚_𝑡𝑜𝑡𝑎𝑙))
𝑉_𝑏𝑖𝑎𝑠=𝑉_𝑖𝑛∗(𝑅_𝑑𝑖𝑣𝑖𝑑𝑒𝑟𝐵𝑜𝑡𝑡𝑜𝑚/(𝑅_𝑑𝑖𝑣𝑖𝑑𝑒𝑟𝑇𝑜𝑝+𝑅_𝑑𝑖𝑣𝑖𝑑𝑒𝑟𝐵𝑜𝑡𝑡𝑜𝑚 ))
𝑉_𝑏𝑖𝑎𝑠/𝑉_𝑖𝑛 =(1/(𝑅_𝑑𝑖𝑣𝑖𝑑𝑒𝑟𝑇𝑜𝑝⁄𝑅_𝑑𝑖𝑣𝑖𝑑𝑒𝑟𝐵𝑜𝑡𝑡𝑜𝑚 +1))
𝑉_𝑖𝑛/𝑉_𝑏𝑖𝑎𝑠 =𝑅_𝑑𝑖𝑣𝑖𝑑𝑒𝑟𝑇𝑜𝑝⁄𝑅_𝑑𝑖𝑣𝑖𝑑𝑒𝑟𝐵𝑜𝑡𝑡𝑜𝑚 +1
𝑅_𝑑𝑖𝑣𝑖𝑑𝑒𝑟𝐵𝑜𝑡𝑡𝑜𝑚=(𝑅_𝑑𝑖𝑣𝑖𝑑𝑒𝑟𝑇𝑜𝑝 (𝑜ℎ𝑚))/(𝑉_𝑖𝑛/𝑉_𝑏𝑖𝑎𝑠 −1)
𝑅_1 (𝑜ℎ𝑚)=𝑅_(𝑚_𝑡𝑜𝑡𝑎𝑙)−𝑅_2

## Sheet1
LA 100-P | Units
Conversion Turns Ratio | Turns | 2000
Ip_max | Amps | 150
Secondary Current | Amps | 0.075
Measure Resistor | Ohms | 22
Max Voltage | Volts | 1.65